## 工作表1
Rectangular Connector
J63A series | Specification
| Operating Temperature | - 55℃ ~ + 125℃
| Vibration | 10 ~ 2000Hz, 196m/s²
| Shock | 980m/s², 6ms
| Rated Current | 1A
| Contact Resistance | ≤21mΩ
| Insulation Resistance | ≥5000MΩ @ 100VDC
| Dielectric Withstand Voltage | 250V
| Mechanical Life | 500 cycles
J30 series | Specification
| Operating Temperature | - 55℃ ~ +185℃
| Vibration | 10 ~ 2000Hz, 196m/s²
| Shock | 735m/s²
| Rated Current | 3A
| Contact Resistance | ≤10mΩ
| Insulation Resistance | ≥5000MΩ
| Dielectric Withstand Voltage | 800V
| Mechanical Life | 500 cycles
J30 V2 series | Specification
| Operating Temperature | - 55℃ ~ +125℃
| Vibration | 10~2000Hz, 196m/s²
| Shock | 735m/s²
| Rated Current | 3A
| Contact Resistance | ≤10mΩ
| Insulation Resistance | ≥5000MΩ
| Dielectric Withstand Voltage | 800V
| Mechanical Life | 500 cycles
J30J series | Specification
| Operating Temperature | - 55℃ ~ +125℃
| Vibration | 10~2000Hz, 196m/s²
| Shock | 735m/s²
| Rated Current | 3A
| Contact Resistance | ≤10mΩ
| Insulation Resistance | ≥5000MΩ
| Dielectric Withstand Voltage | 800V
| Mechanical Life | 500 cycles
J30J/X series | Specification
| Operating Temperature | - 55℃ ~ +125℃
| Vibration | 10Hz ~ 2000Hz, 196m/s²
| Shock | 735m/s², 11ms
| Rated Current | 3A
| Contact Resistance | ≤ 10mΩ
| Insulation Resistance | ≥ 5000MΩ (500VDC)
| Dielectric Withstand Voltage | 800V
| Mechanical Life | 20000 cycles
| Salt Spray | 48h
J30J HT series | Specification
| Operating Temperature | - 55℃ ~ +125℃
| Vibration | 10~2000Hz, 294m/s²
| Shock | 980m/s²
| Rated Current | 3A
| Contact Resistance | ≤ 10mΩ
| Insulation Resistance | ≥ 5000MΩ
| Dielectric Withstand Voltage | 800V
| Mechanical Life | 500 cycles
| Salt Spray | 96h
J30J Z series (40% size of J30J) | Specification
| Operating Temperature | - 55℃ ~ +125℃
| Vibration | 10Hz ~ 2000Hz, 196m/s²
| Shock | 735m/s², 11ms
| Rated Current | 3A
| Contact Resistance | ≤ 10mΩ
| Insulation Resistance | ≥ 5000MΩ
| Dielectric Withstand Voltage | 600V
| Mechanical Life | 20000 cycles
J30J High & Low current pins mixed series | Specification
| Operating Temperature | - 55℃ ~ +125℃
| Vibration | 10~2000Hz, 196m/s²
| Shock | 735m/s²
| Rated Current | 3A / 20A
| Contact Resistance | ≤ 10mΩ
| Insulation Resistance | ≥ 5000MΩ
| Dielectric Withstand Voltage | 800V
| Mechanical Life | 500 cycles
HJ30J High-Speed Transmission Series | Specification
| Operating Temperature | - 55℃ ~ +125℃
| Vibration | 10~2000Hz, 196m/s²
| Shock | 735m/s²
| Rated Current | 3A
| Contact Resistance | ≤ 20mΩ
| Insulation Resistance | ≥ 5000MΩ
| Dielectric Withstand Voltage | 800V
| Mechanical Life | 500 cycles
J24H micro Series | Specification
| Operating Temperature | - 55℃ ~ +125℃
| Vibration | 10~2000Hz, 196m/s²
| Shock | 980m/s²
| Rated Current | 3A
| Contact Resistance | ≤10mΩ
| Insulation Resistance | ≥1000MΩ
| Dielectric Withstand Voltage | 1000V
| Mechanical Life | 500 cycles
J29A micro Series | Specification
| Operating Temperature | - 55℃ ~ +125℃
| Vibration | 10~2000Hz, 147m/s²
| Shock | 1200m/s², 6ms
| Rated Current | 5A
| Contact Resistance | ≤10mΩ
| Insulation Resistance | ≥5000MΩ
| Dielectric Withstand Voltage | 1500V
| Mechanical Life | 500 cycles
J18 Series | Specification
| Withstand Voltage | 1000V
| Insulation Resistance | ≥5000MΩ
| Contact Diameter | 0.76mm
| Contact Resistance | ≤0.01Ω
| Rated Current | 2A
| Operating Temperature | - 65 ~ +125℃
| Vibration | 10~2000Hz, 147m/s²
| Acceleration | 980m/s²
| Mechanical Life | 1000 cycles
JL24 Series | Specification
| Rated Voltage | 300V (AC)
| Rated Current | 1A (φ0.6)
| Contact Resistance | ≤12.5mΩ
| Insulation Resistance | 5000MΩ
| Withstand Voltage | 1000V (AC)
| Mechanical Life | 500 cycles
| Operating Temperature | - 65 ~ +125℃
| Vibration | 10Hz ~ 2000Hz, 147m/s²
| Shock | 980m/s²
J36A(Normal) J36W(Low-magnetic) Series | Specification
| Rated Current | 5A
| Contact Resistance | <0.006Ω
| Insulation Resistance | ≥5000MΩ
| Withstand Voltage | 1000V
| Mechanical Life | 500 cycles
| Operating Temperature | - 55℃ ~ +125℃
| Vibration | 10Hz ~ 2000Hz, 245m/s²
| Shock | 980m/s²
J14A(Low-frequency) J14P(Low-frequency) J14W(Low-magnetic) Series | Specification
| Rated Current | 3A
| Contact Resistance | <0.006Ω
| Insulation Resistance | ≥2000MΩ
| Withstand Voltage | 800V
| Mechanical Life | 500 cycles
| Operating Temperature | - 55℃ ~ +125℃
| Vibration | 10Hz ~ 2000Hz, 196m/s²
| Shock | 980m/s²
RF Connector
SMP Series | Specification *maximum sea-level
帮把这些参数弄成黑色字体，图片转换成文字（跟上面表格的格式一样）
SSMP Series | Specification *maximum sea-level
CSMP Series | Specification *maximum sea-level
ASMP Series | Specification *maximum sea-level
SMA Series | Specification *maximum sea-level
SSMA Series | Specification *maximum sea-level
K2.92mm Series | Specification *maximum sea-level
3.5mm Series | Specification *maximum sea-level
2.4mm Series | Specification *maximum sea-level
1.0mm Series | Specification *maximum sea-level
MSSM Series | Specification *maximum sea-level
N Type Series | Specification *maximum sea-level
TMA Series | Specification *maximum sea-level
TNC Series | Specification *maximum sea-level
TNCA Series | Specification *maximum sea-level
SBMA Series | Specification *maximum sea-level
BMA Series | Specification *maximum sea-level
Circular Connector
GJB599 I series | Specification
| Salt Spray | 1000h
| Insulation Resistance | ≥5000MΩ
| Withstand Voltage | 2300V
| Mechanical Life | 500 cycles
| Operating Temperature | - 65℃ ~ +200℃
| Vibration | 10Hz ~ 2000Hz, 294m/s²
| Shock | 3 ms duration, 300 g peak acceleration
GJB599 II series | Specification
| Salt Spray | 1000h
| Insulation Resistance | ≥5000MΩ
| Withstand Voltage | 2300V
| Mechanical Life | 500 cycles
| Operating Temperature | - 65℃ ~ +200℃
| Vibration | 10Hz ~ 1000Hz, 1g²/Hz
| Shock | 3 ms duration, 300 g peak acceleration
GJB599 III series | Specification
| Salt Spray | 1000h
| Insulation Resistance | ≥5000MΩ
| Withstand Voltage | 2300V
| Mechanical Life | 500 cycles
| Operating Temperature | - 65℃ ~ +200℃
| Vibration | 100Hz ~ 1000Hz, 5g²/Hz
| Shock | 3 ms duration, 300 g peak acceleration
XCA series | Specification
| Salt Spray | 1000h
| Insulation Resistance | ≥5000MΩ
| Withstand Voltage | 1500V
| Mechanical Life | 1000 cycles
| Operating Temperature | - 55℃ ~ +200℃
| Vibration | 10Hz ~ 2000Hz, 196m/s²
| Shock | Acceleration: 980 m/s²
XCG series | Specification
| Salt Spray | 1000h
| Insulation Resistance | ≥5000MΩ
| Withstand Voltage | ≥1500V
| Mechanical Life | 1000 cycles
| Operating Temperature | - 55℃ ~ +200℃
| Vibration | 10Hz ~ 2000Hz, 196m/s²
| Shock | Acceleration: 980 m/s²
XC series | Specification
| Salt Spray | 1000h
| Insulation Resistance | ≥5000MΩ
| Withstand Voltage | 1500V
| Mechanical Life | 500 cycles
| Operating Temperature | - 55℃ ~ +200℃
| Vibration | 10Hz ~ 2000Hz, 196m/s²
| Shock | Acceleration: 980 m/s²
XCD series | Specification
| Salt Spray | 1000h
| Insulation Resistance | ≥5000MΩ
| Withstand Voltage | 1500V
| Mechanical Life | 1000 cycles
| Operating Temperature | - 55℃ ~ +200℃
| Vibration | 10Hz ~ 2000Hz, 196m/s²
| Shock | Acceleration: 980 m/s²
XCE series | Specification
| Salt Spray | 1000 cycles
| Insulation Resistance | ≥5000MΩ
| Withstand Voltage | ≥1500V
| Mechanical Life | 1000 cycles
| Operating Temperature | - 55℃ ~ +200℃
| Vibration | 10Hz ~ 2000Hz, 196m/s²
| Shock | Acceleration: 980 m/s²
XCF series | Specification
| Working height | 30000m
| Insulation Resistance | ≥500MΩ
| Withstand Voltage | 1000V
| Mechanical Life | 1000 cycles
| Operating Temperature | - 55℃ ~ +200℃
| Vibration | 10Hz ~ 2000Hz, 196m/s²
| Shock | Acceleration: 980 m/s²
YMA YMB series | Specification
| Salt Spray | 1000h
| Standard | Withstand 50m water depth
| Insulation Resistance | ≥5000MΩ
| Withstand Voltage | 1500V
| Mechanical Life | 1000 cycles
| Operating Temperature | - 55℃ ~ +200℃
| Vibration | 10Hz ~ 2000Hz, 196m/s²
| Shock | Acceleration: 980 m/s²
YMC series | Specification
| Salt Spray | 1000h
| Standard | Withstand 50m water depth
| Insulation Resistance | ≥5000MΩ
| Withstand Voltage | 1500V
| Mechanical Life | 1000 cycles
| Operating Temperature | - 55℃ ~ +200℃
| Vibration | 10Hz ~ 2000Hz, 196m/s²
| Shock | Acceleration: 980 m/s²
YMD series | Specification
| Salt Spray | 1000h
| Standard | Withstand 50m water depth
| Insulation Resistance | ≥5000MΩ
| Withstand Voltage | 2300V
| Mechanical Life | 500 cycles
| Operating Temperature | - 55℃ ~ +200℃
| Vibration | 10Hz ~ 2000Hz, 196m/s²
| Shock | Acceleration: 980 m/s²
YMG series | Specification
| Salt Spray | 1000h
| Standard | Withstand 50m water depth
| Insulation Resistance | ≥5000MΩ
| Withstand Voltage | 1500V
| Mechanical Life | 1000 cycles
| Operating Temperature | - 55℃ ~ +200℃
| Vibration | 10Hz ~ 2000Hz, 196m/s²
| Shock | Acceleration: 980 m/s²
Y50X series | Specification
| Salt Spray | 96h
| Insulation Resistance | ≥3000MΩ
| Withstand Voltage | 1500V
| Mechanical Life | 500 cycles
| Operating Temperature | - 55℃ ~ +125℃
| Vibration | 10Hz ~ 2000Hz, 196m/s²
| Shock | Acceleration: 980.7 m/s²
Y50DX series | Specification
| Salt Spray | 96h
| Insulation Resistance | ≥5000MΩ
| Withstand Voltage | 2300V
| Mechanical Life | 500 cycles
| Operating Temperature | - 55℃ ~ +125℃
| Vibration | 10Hz ~ 2000Hz, 196m/s²
| Shock | Acceleration: 980.7 m/s²
Y50EX series | Specification
| Salt Spray | 96h
| Insulation Resistance | ≥3000MΩ
| Withstand Voltage | 1000V
| Mechanical Life | 500 cycles
| Operating Temperature | - 55℃ ~ +125℃
| Vibration | 10Hz ~ 2000Hz, 147m/s²
| Shock | Acceleration: 980 m/s²
YGD series | Specification
| Salt Spray | 96h
| Insulation Resistance | ≥5000MΩ
| Withstand Voltage | 2300V
| Mechanical Life | 2000 cycles
| Operating Temperature | - 55℃ ~ +125℃
| Vibration | 10Hz ~ 2000Hz, 196m/s²
| Shock | Acceleration: 980 m/s²
Y27 series | Specification
| Salt Spray | 1000h
| Insulation Resistance | ≥5000MΩ
| Withstand Voltage | 2500V
| Mechanical Life | 500 cycles
| Operating Temperature | - 55℃ ~ +125℃
| Vibration | 10Hz ~ 2000Hz, 196m/s²
| Shock | Acceleration: 980 m/s²
Y17 series | Specification |  | 删除此系列
Salt Spray
| Insulation Resistance | ≥1000MΩ
| Withstand Voltage | 1000V
| Mechanical Life | 500 cycles
| Operating Temperature | - 55℃ ~ +175℃
| Vibration | 10Hz ~ 2000Hz, 98m/s²
| Shock | Acceleration: 490 m/s²
YL series | Specification
| Salt Spray | 96h
| Insulation Resistance | ≥5000MΩ
| Withstand Voltage | 2300V
| Mechanical Life | 500 cycles
| Operating Temperature | - 55℃ ~ +125℃
| Vibration | 10Hz ~ 2000Hz, 196m/s²
| Shock | Acceleration: 980 m/s²
YW series | Specification
| Salt Spray | 96h
| Insulation Resistance | ≥5000MΩ
| Withstand Voltage | 1000V
| Mechanical Life | 500 cycles
| Operating Temperature | - 55℃ ~ +125℃
| Vibration | 10Hz ~ 2000Hz, 147m/s²
| Shock | Acceleration: 490 m/s²
BLDC Torque Motor
Specification
Large torque at low rotation speed
Dimensions range: φ17 to φ400
Torque values: 0.0075 Nm to 320 Nm
Low cogging design
Compact size, light weight,low inertia
Operating Temperature - 55℃ ~ +125℃
Resolver Transmitter
Specification
Diameter range: φ20 to φ150
Electrical error ≤ 10 (')
Operating Temperature - 55℃ ~ +125℃
High temperature resistance, vibration immunity
Long service life
Rorary Encoder
Specification
Contactless design, hollow shaft structure
High resolution and high precision ( 0.01°)
Highest speed up to 4000RPM
Ultra-thin(Dia.:25mm to 130mm) ultra-light (3g~90g)
Maximum number of bits per turn can reach 21 bit
SSI, BISS or UART interface
High tolerance to shock, humidity, EMI and RFI
Low power consumption
Anti-interference of magnetic field